## Internal Copy - LED Goggles - B
BLACKBOARD ¦ Bill of Materials 30 Mar 2020
Part Name | Part Number | Vendor | Designator | Footprint | Quantity | Primary Supplier | Assembly Notes
100nF 25V Cap (X7R 10%) | 885012206071 | Wurth | C5, C8, C11 - C17 | 0603 | 9 | Mouser: 710-885012206071
10nF 16V Cap (X7R 10%) | 885012206040 | Wurth | C6, C7 | 0603 | 2 | Mouser: 710-885012206040
2.2uF 10V (X7R 10%) | 0603B225K100CT | Walsin | C1 - C4, C9 | 0603 | 5 | Mouser: 791-0603B225K100CT
10uF 25V Cap (X7R 10%) | 0603ZD106KAT2A | AVX | C10 | 0603 | 1 | Mouser: 581-0603ZD106KAT2A
820R Res (Thick Film 1%) | SFR03EZPF8200 | Rohm | R10 - R13 | 0603 | 4 | Mouser: 755-SFR03EZPF8200
1.5k Res (Thick Film 1%) | CRCW06031K50FKEAC | Vishay | R1 - R9, R19, R25 - R27, R33 - R36, R38 | 0603 | 18 | Mouser: 71-CRCW06031K50FKEAC
10k Res (Thick Film 5%) | CRCW060310K0JNEBC | Vishay | R15 - R18, R21 - R24, R28 - R32, R37 | 0603 | 14 | Mouser: 71-CRCW060310K0JNEBC
390k Res (Thick Film 1%) | CR0603-FX-3903ELF | Bourns | R20 | 0603 | 1 | Mouser: 652-CR0603FX-3903ELF
Red SMD LED | APTD1608LSURCK | KingBright | D1 - D9 | 0603 | 9 | Mouser: 604-APTD1608LSURCK | Cathode faces east
Automatic Reset IC | APX803-29SAG-7 | Diodes Inc | U1 | SOT23 | 1 | Mouser: 621-APX803-29SAG-7
Switch DPDT PTH | OS202011MS2QN1 | C&K | S9 | PTH | 1 | Mouser: 611-OS202011MS2QN1
Switch DPDT SMD | JS202011JAQN | C&K | S1, S2, S6, S7 | SMD | 4 | Mouser: 611-JS202011JAQN
Rotary Encoder 20mm | PEC11R-4120F-S0018 | Bourns | EN1 | PTH | 1 | Mouser: 652-PEC11R-4120F-S18
10k Rotary Linear Pot | BK10 | Thonk | POT5 | PTH | 1 | Thonk: BK10-SONG-HUEI
5k Slide Pot \w Red LED | PTL20-15R1-502B2 | Bourns | POT1 - POT4 | PTH | 4 | Mouser: 652-PTL20-15R1-502B2 | Soldered as straight as possible
1/4” Stereo Jack | NMJ6HFD2 | Neutrik | J23 - J26 | PTH | 4 | Mouser: 550-20301
3.5mm Side Stereo Jack | SJ-3523-SMT-TR | CUI Devices | J32, J35 | SMD | 2 | Mouser: 490-SJ-3523-SMT-TR | Requires extra soldering for strength
3.5mm Top Stereo Jack | PJ301BM | Thonk | J3 - J22 | PTH | 20 | Thonk: PJ301BM | Soldered as straight as possible
Tactile Button Black PTH | 1-1825910-4 | TE | S12 | PTH | 1 | Mouser: 506-1-1825910-4
Tactile Button Red PTH | 1-1825910-5 | TE | S3 - S5, S8, S10, S11, S13, S14 | PTH | 8 | Mouser: 506-FSM8JAH
.1” Pin Header 2x20 PTH | 41013127 | Electrokit | J27, J28 | PTH | 2 | Elektrokit: 41013127
.1” Pin Header 2x13 PTH | 41013127 | Electrokit | J1, J2 | PTH | 2 | Elektrokit: 41013127
.1” Pin Header 2x3 SMD | M20-7870342 | Harwin | J29 - J31, J33, J34 | SMD | 5 | Mouser: 855-M20-7870342
1.3” OLED Display | KWH0130UL01 | Formike | OLED1 | SMD | 1 | Direct Supplier
Rotary Dial D Shaft | Sifam Large Soft D 12mm | Thonk | - | Hardware | 1 | Thonk
Double Side Tape 10x10mm |  | 3M | - | Hardware | 1 | Any
No not populate | - | - | R14 | - | 1 | -

## Internal Copy - Errata
Errata
Date | Issue | On Line
2020-03-30 | APX803-40SAG-7 is incorrect 4Vth part. Replaced to APX803-29SAG-7 | 12